## BoM
KiBot Bill of Materials
|  | Schematic: | 4x4 | Component Groups: | 3
|  | Variant: | default | Component Count: | 33 (33 SMD/ 0 THT)
|  | Revision: |  | Fitted Components: | 33 (33 SMD/ 0 THT)
|  | Date: | 2026-06-30_15-26-09 | Number of PCBs: | 1
|  | KiCad Version: | 10.0.4-10.0.4~ubuntu24.04.1 | Total Components: | 33
Row | Description | Part | Part Lib | References | Value | Footprint | Footprint Lib | Quantity Per PCB | Build Quantity | Status | Datasheet | Sheetpath | Source BoM | ${DNP} | ${EXCLUDE_FROM_BOARD} | ${EXCLUDE_FROM_SIM} | footprint full | Footprint X | Footprint Y | Footprint Rot | Footprint Side | Footprint Type | Footprint Type NV | Footprint Populate | Footprint X-Size | Footprint Y-Size | ${ITEM_NUMBER} | Net Name | Net Label | Net Class | ${QUANTITY}
1 | CAPACITOR, European symbol | C0402-GRM152R61A104KE19D | XELA-Robotics | CC_1 CC_2 CC_3 CC_4 CC_5 CC_6 CC_7 CC_8 CC_9 CC_10 CC_11 CC_12 CC_13 CC_14 CC_15 CC_16 |  | C0402-CAPC1005X22N | XELA-Robotics | 16 | 16 |  |  | /Sensor Group | 4x4(16) |  | Excluded from board |  | XELA-Robotics:C0402-CAPC1005X22N | 125.4500 | -96.7120 | 270.0000 | bottom | SMD | SMD | yes | 1.4040 | 0.6000 | 1 | VDD,GND | VDD,GND | Default | 16
2 |  | Amphenol-ICC_Minitek-08_10P | XELA-Robotics | J2 | Amphenol-ICC_Minitek-08_10P | Amphenol-ICC_Minitek-08_10P | XELA-Robotics | 1 | 1 |  |  | / | 4x4(1) |  |  |  | XELA-Robotics:Amphenol-ICC_Minitek-08_10P | 134.5100 | -93.0100 | 180.0000 | top | SMD | SMD | yes | 11.0000 | 3.2000 | 2 | /Sensor Group/RX4,/Sensor Group/TX3,/Sensor Group/TX2,/Sensor Group/RX3,VDD,/Sensor Group/RX1,/Sensor Group/TX4,/Sensor Group/TX1,/Sensor Group/RX2,GND | RX2,GND | Default | 1
3 |  | TLI493D-x4D7_R1103_V3 | XELA-Robotics | X1 X2 X3 X4 X5 X6 X7 X8 X9 X10 X11 X12 X13 X14 X15 X16 |  | TLI493D-x4D7_R7_R1103_V3 | XELA-Robotics | 16 | 16 |  |  | /Sensor Group | 4x4(16) |  | Excluded from board |  | XELA-Robotics:TLI493D-x4D7_R7_R1103_V3 | 127.4500 | -96.5500 | 0.0000 | top | SMD | SMD | yes | 1.2200 | 2.0000 | 3 | Net-(X1-RX),VDD,GND,/Sensor Group/RX1 | RX1 | Default | 16

## Colors
Columns colors
KiCad Fields (default)
Generated Fields
User Fields
Empty Fields